## LIN bus esp32
Reference | Quantity | Value | Description | Manufacturer_Name | Manufacturer_Part_Number | Order from / available at | Link
Components for each LIN-bus transceiver module
C1 | 1 | 100nF | Capacitor |  |  | Volvo
C2 | 1 | 1uF | Capacitor Tantal |  |  | Volvo
C3 | 1 | 220pF | Capacitor |  |  | Volvo
D1 | 1 | BZX85/C43 | Zener diode 43V | Vishay |  | Elfa (170-06-802)
D3 D2 | 2 | 1N4007 | Diode |  |  | Volvo
D4 | 1 | P6KE27CA | VST Diode (ESD protection) | RND | RND P6KE27CA | Elfa (301-43-250)
IC1 | 1 | MCP2004A-E/P | LIN Transceivers Stand alone LIN Transceiver | Microchip | MCP2004A-E/P | Mouser (579-MCP2004AEP)
J1 | 1 | Jumper/switch | Pin header for selecting master node |  |  | Volvo
J2 | 1 | DB9 Linbus | DSUB 9pin Male PCB mount | Harting | 9651227801 | Farnell (2752008)
J3 | 1 | 2 | Pin header for Vbatt |  |  | Volvo
R1 | 1 | 4k7 | Resistor |  |  | Volvo
R2 | 1 | 50 | Resistor |  |  | Volvo
R3 | 1 | 1k | Resistor |  |  | Volvo
U2 | 1 | ESP32-POE | ESP32-POE | Olimex | ESP32-POE | Mouser (909-ESP32-POE)
U2 | 2 | 10 | Pinsocket |  |  | Volvo
IC1 | 1 | 1 | IC cradle |  |  | Volvo
Components for each box with 4 modules
| 1 | RT3MP | mini/tiny XLR male chassi contact | Rean | RT3MP | Elfa (142-50-164)
| 1 | RT3FC-B | mini/tiny XLR female contact | Rean | RT3FC-B | Elfa (142-50-161)